## 변수 타입
PLC 변수 타입 (in Siemens S7) | PC 변수 타입 (in C#) | byte 크기 | 구조체에서 byte 크기
Bool | bool | 0.1 | 0.1 | 바로 다음에 다른 타입이 오게되면 2byte를 건너뛰고 작성한다.
Dint | int | 4 | 4
int | short | 2 | 2
Real | float | 4 | 4
String | string | 256 | 256
PLC 변수 형태
Static | 고정 항목
Struct | 클래스 객체

## PLC (Foil노출)
| PLC (Foil노출) | [6 empty] | 프로토콜 | Modbus
IP
Port
DB
| No. | Tag Name | Struct | Data Type (in PLC) | Register Number | Offset | Name | Data Type (in C#) | COMMENT | UNIT
|  |  | Word Start Address : |  | 0 | 0
| 1 | Word | Static | 0 | 0 | 0 | Alive | #N/A | 0.5초 Flicker
| 2 | Word | Static | 1 | 1 | #N/A | Ready | #N/A
| 3 | Word | Static | 2 | 2 | #N/A | Run Signal | #N/A
| 4 | Word | Static | 3 | 3 | #N/A | Encoder Zero Set | #N/A | 미사용
| 5 | Word | Static | 4 | 4 | #N/A | Tap Zero Set | #N/A
| 6 | Word | Static | 5 | 5 | #N/A | 잉크마킹 사용 | #N/A | 설비단에서 사용여부 설정할 필요는 없음.
| 7 | Word | Static | 6 | 6 | #N/A | 자동접합 PASS 거리(Start 싯점) | #N/A | 통합비전에서는 일자컷 영역 시작싯점, Tab 개수 정보를 알림.
| 8 | Word | Static | 7 | 7 | #N/A | Vision Recipe Change | #N/A
| 9 | Word | Static | 8 | 8 | #N/A | LOT Start Request | #N/A
| 10 | Word | Static | 9 | 9 | #N/A | LOT End Request | #N/A
| 11 | Word | Static | 10 | 10 | #N/A | Alarm Reset | #N/A | 추가함(2023.03.04)
| 12 | Word | Static | 11 | 11 | #N/A | Spare | #N/A
| 13 | Word | Static | 12 | 12 | #N/A | Spare | #N/A
| 14 | Word | Static | 13 | 13 | #N/A | Spare | #N/A
| 15 | Word | Static | 14 | 14 | #N/A | Spare | #N/A
| 16 | Word | Static | 15 | 15 | #N/A | Spare | #N/A
| 17 | Word | Static | 16 | 16 | #N/A | Spare | #N/A
| 18 | Word | Static | 17 | 17 | #N/A | Spare | #N/A
| 19 | Word | Static | 18 | 18 | #N/A | Spare | #N/A
| 20 | Word | Static | 19 | 19 | #N/A | Spare | #N/A
0 | 21 | Word | Static | 0 | 20 | #N/A | Recipe NO. | #N/A
1 | 22 | Word | Static | 1 | 21 | #N/A | Recipe Name_01 | #N/A
2 | 23 | Word | Static | 2 | 22 | #N/A | Recipe Name_02 | #N/A
3 | 24 | Word | Static | 3 | 23 | #N/A | Recipe Name_03 | #N/A
4 | 25 | Word | Static | 4 | 24 | #N/A | Recipe Name_04 | #N/A
5 | 26 | Word | Static | 5 | 25 | #N/A | Cell ID (Demension1)_01 | #N/A
6 | 27 | Word | Static | 6 | 26 | #N/A | Cell ID (Demension1)_02 | #N/A
7 | 28 | Word | Static | 7 | 27 | #N/A | Cell ID (Demension1)_03 | #N/A
8 | 29 | Word | Static | 8 | 28 | #N/A | Cell ID (Demension1)_04 | #N/A
9 | 30 | Word | Static | 9 | 29 | #N/A | Cell ID (Demension1)_05 | #N/A
10 | 31 | Word | Static | 10 | 30 | #N/A | Cell ID (Demension1)_06 | #N/A
11 | 32 | Word | Static | 11 | 31 | #N/A | Cell ID (Demension1)_07 | #N/A
12 | 33 | Word | Static | 12 | 32 | #N/A | Cell ID (Demension1)_08 | #N/A
13 | 34 | Word | Static | 13 | 33 | #N/A | Cell ID (Demension1)_09 | #N/A
14 | 35 | Word | Static | 14 | 34 | #N/A | Cell ID (Demension1)_10 | #N/A
15 | 36 | Word | Static | 15 | 35 | #N/A | Dross Top - 목표값 | #N/A
16 | 37 | Word | Static | 16 | 36 | #N/A | Dross Bot - 목표값 | #N/A
17 | 38 | Word | Static | 17 | 37 | #N/A | Foil exposure Top-목표값 | #N/A
18 | 39 | Word | Static | 18 | 38 | #N/A | Foil exposure Bot-목표값 | #N/A
19 | 40 | Word | Static | 19 | 39 | #N/A | Spatter Top - 목표값 | #N/A
20 | 41 | Word | Static | 20 | 40 | #N/A | Spatter Bot - 목표값 | #N/A
21 | 42 | Word | Static | 21 | 41 | #N/A | Alarm Exist Ack | #N/A | 추가 필요
22 | 43 | Word | Static | 22 | 42 | #N/A | 연속 NG 발생 매수 | #N/A
23 | 44 | Word | Static | 23 | 43 | #N/A | 구간 NG 발생 매수 | #N/A
24 | 45 | Word | Static | 24 | 44 | #N/A | 구간 NG 발생 구간 매수 | #N/A
| 46 | Word | Static | 25 | 45 | #N/A | 자동접합 Tab 수량 | #N/A | 추가함(2023.03.04)
| 47 | Word | Static | 26 |  | #N/A |  | #N/A
| 48 | Word | Static | 27 |  | #N/A |  | #N/A
| 49 | Word | Static | 28 |  | #N/A |  | #N/A
| 50 | Word | Static | 29 |  | #N/A |  | #N/A
| 51 | Word | Static | 30 |  | #N/A |  | #N/A
| 52 | Word | Static | 31 |  | #N/A |  | #N/A
| 53 | Word | Static | 32 |  | #N/A |  | #N/A
| 54 | Word | Static | 33 |  | #N/A |  | #N/A
| 55 | Word | Static | 34 |  | #N/A |  | #N/A
| 56 | Word | Static | 35 |  | #N/A |  | #N/A
| 57 | Word | Static | 36 |  | #N/A |  | #N/A
| 58 | Word | Static | 37 |  | #N/A |  | #N/A
| 59 | Word | Static | 38 |  | #N/A |  | #N/A
| 60 | Word | Static | 39 |  | #N/A |  | #N/A
| 61 | Word | Static | 40 |  | #N/A |  | #N/A
| 62 | Word | Static | 41 |  | #N/A |  | #N/A
| 63 | Word | Static | 42 |  | #N/A |  | #N/A
| 64 | Word | Static | 43 |  | #N/A |  | #N/A
| 65 | Word | Static | 44 |  | #N/A |  | #N/A
| 66 | Word | Static | 45 |  | #N/A |  | #N/A
| 67 | Word | Static | 46 |  | #N/A |  | #N/A
| 68 | Word | Static | 47 |  | #N/A |  | #N/A
| 69 | Word | Static | 48 |  | #N/A |  | #N/A
| 70 | Word | Static | 49 |  | #N/A |  | #N/A
| 71 | Word | Static | 50 |  | #N/A |  | #N/A
| 72 | Word | Static | 51 |  | #N/A |  | #N/A
| 73 | Word | Static | 52 |  | #N/A |  | #N/A
| 74 | Word | Static | 53 |  | #N/A |  | #N/A
| 75 | Word | Static | 54 |  | #N/A |  | #N/A
| 76 | Word | Static | 55 |  | #N/A |  | #N/A
| 77 | Word | Static | 56 |  | #N/A |  | #N/A
| 78 | Word | Static | 57 |  | #N/A |  | #N/A
| 79 | Word | Static | 58 |  | #N/A |  | #N/A
| 80 | Word | Static | 59 |  | #N/A |  | #N/A
| 81 | Word | Static | 60 |  | #N/A |  | #N/A
| 82 | Word | Static | 61 |  | #N/A |  | #N/A
| 83 | Word | Static | 62 |  | #N/A |  | #N/A
| 84 | Word | Static | 63 |  | #N/A |  | #N/A
| 85 | Word | Static | 64 |  | #N/A |  | #N/A
| 86 | Word | Static | 65 |  | #N/A |  | #N/A
| 87 | Word | Static | 66 |  | #N/A |  | #N/A
| 88 | Word | Static | 67 |  | #N/A |  | #N/A
| 89 | Word | Static | 68 |  | #N/A |  | #N/A
| 90 | Word | Static | 69 |  | #N/A |  | #N/A
| 91 | Word | Static | 70 |  | #N/A |  | #N/A
| 92 | Word | Static | 71 |  | #N/A |  | #N/A
| 93 | Word | Static | 72 |  | #N/A |  | #N/A
| 94 | Word | Static | 73 |  | #N/A |  | #N/A
| 95 | Word | Static | 74 |  | #N/A |  | #N/A
| 96 | Word | Static | 75 |  | #N/A |  | #N/A
| 97 | Word | Static | 76 |  | #N/A |  | #N/A
| 98 | Word | Static | 77 |  | #N/A |  | #N/A
| 99 | Word | Static | 78 |  | #N/A |  | #N/A
| 100 | Word | Static | 79 |  | #N/A |  | #N/A
| 101 | Word | Static | 80 |  | #N/A |  | #N/A
| 102 | Word | Static | 81 |  | #N/A |  | #N/A
| 103 | Word | Static | 82 |  | #N/A |  | #N/A
| 104 | Word | Static | 83 |  | #N/A |  | #N/A
| 105 | Word | Static | 84 |  | #N/A |  | #N/A
| 106 | Word | Static | 85 |  | #N/A |  | #N/A
| 107 | Word | Static | 86 |  | #N/A |  | #N/A
| 108 | Word | Static | 87 |  | #N/A |  | #N/A
| 109 | Word | Static | 88 |  | #N/A |  | #N/A
| 110 | Word | Static | 89 |  | #N/A |  | #N/A
| 111 | Word | Static | 90 |  | #N/A |  | #N/A
| 112 | Word | Static | 91 |  | #N/A |  | #N/A
| 113 | Word | Static | 92 |  | #N/A |  | #N/A
| 114 | Word | Static | 93 |  | #N/A |  | #N/A
| 115 | Word | Static | 94 |  | #N/A | - | #N/A
| 116 | Word | Static | 95 |  | #N/A | - | #N/A
| 117 | Word | Static | 96 |  | #N/A | - | #N/A
| 118 | Word | Static | 97 |  | #N/A | - | #N/A
| 119 | Word | Static | 98 |  | #N/A | - | #N/A
| 120 | Word | Static | 99 |  | #N/A | - | #N/A

## 프로텍 (Foil노출)
| 프로텍 (Foil노출) | [6 empty] | 프로토콜 | Modbus
IP
Port
DB
| No. | Tag Name | Struct | Data Type (in PLC) | Register Number | Offset | Name | Data Type (in C#) | COMMENT | UNIT
|  |  | Word Start Address : |  | 100 | 0
| 1 | Word | Struct | 0 | 100 | 0 | Alive | #N/A | 0.5초 Flicker
| 2 | Word | Struct | 1 | 101 | #N/A | Ready | #N/A
| 3 | Word | Struct | 2 | 102 | #N/A | Encoder Zero Set | #N/A | PLC에서는 미사용인데?? 왜 미사용인데??
| 4 | Word | Struct | 3 | 103 | #N/A | Vision Recipe Change Ack | #N/A
| 5 | Word | Struct | 4 | 104 | #N/A | LOT Start Request ACK | #N/A
| 6 | Word | Struct | 5 | 105 | #N/A | LOT End Request ACK | #N/A
| 7 | Word | Struct | 6 | 106 | #N/A | Tap Zero Set ACK | #N/A | 추가함(2023.03.04)
| 8 | Word | Struct | 7 | 107 | #N/A | Alarm Reset ACK | #N/A | 추가함(2023.03.04)
| 9 | Word | Struct | 8 | 108 | #N/A | Spare | #N/A
| 10 | Word | Struct | 9 | 109 | #N/A | Spare | #N/A
| 11 | Word | Struct | 10 | 110 | #N/A | Spare | #N/A
| 12 | Word | Struct | 11 | 111 | #N/A | Spare | #N/A
| 13 | Word | Struct | 12 | 112 | #N/A | Spare | #N/A
| 14 | Word | Struct | 13 | 113 | #N/A | Spare | #N/A
| 15 | Word | Struct | 14 | 114 | #N/A | Spare | #N/A
| 16 | Word | Struct | 15 | 115 | #N/A | Spare | #N/A
| 17 | Word | Struct | 16 | 116 | #N/A | Spare | #N/A
| 18 | Word | Struct | 17 | 117 | #N/A | Spare | #N/A
| 19 | Word | Struct | 18 | 118 | #N/A | Spare | #N/A
| 20 | Word | Struct | 19 | 119 | #N/A | Spare | #N/A
0 | 21 | Word | Struct | 0 | 120 | #N/A | Data Report V1 [검사수량] (ea) | #N/A |  | 실시간
1 | 22 | Word | Struct | 1 | 121 | #N/A | Data Report V2 [OK 수량] (ea) | #N/A |  | 실시간
2 | 23 | Word | Struct | 2 | 122 | #N/A | Data Report V3 [NG 수량] (ea) | #N/A |  | 실시간
3 | 24 | Word | Struct | 3 | 123 | #N/A | Data Report V4 [양품률] (%) | #N/A |  | 실시간
4 | 25 | Word | Struct | 4 | 124 | #N/A | Data Report V5 [불량률] (%) | #N/A |  | 실시간
5 | 26 | Word | Struct | 5 | 125 | #N/A | Data Report V6 [가동률] (%) | #N/A |  | 실시간
6 | 27 | Word | Struct | 6 | 126 | #N/A | 연속 알람 발생 수량 | #N/A |  | 실시간
7 | 28 | Word | Struct | 7 | 127 | #N/A | 심각 알람 발생 수량 | #N/A |  | 실시간
8 | 29 | Word | Struct | 8 | 128 | #N/A | Dross Top - 불량알람 수량 | #N/A |  | 실시간
9 | 30 | Word | Struct | 9 | 129 | #N/A | Dross Bot - 불량알람 수량 | #N/A |  | 실시간
10 | 31 | Word | Struct | 10 | 130 | #N/A | Foil exposure Top - 불량알람 수량 | #N/A |  | 실시간
11 | 32 | Word | Struct | 11 | 131 | #N/A | Foil exposure Bot - 불량알람 수량 | #N/A |  | 실시간
12 | 33 | Word | Struct | 12 | 132 | #N/A | Spatter Top - 불량알람 수량 | #N/A |  | 실시간
13 | 34 | Word | Struct | 13 | 133 | #N/A | Spatter Bot - 불량알람 수량 | #N/A |  | 실시간
14 | 35 | Word | Struct | 14 | 134 | #N/A | Dross Top - 목표값 | #N/A
15 | 36 | Word | Struct | 15 | 135 | #N/A | Dross Bot - 목표값 | #N/A
16 | 37 | Word | Struct | 16 | 136 | #N/A | Foil exposure Top - 목표값 | #N/A
17 | 38 | Word | Struct | 17 | 137 | #N/A | Foil exposure Bot - 목표값 | #N/A
18 | 39 | Word | Struct | 18 | 138 | #N/A | Spatter Top - 목표값 | #N/A
19 | 40 | Word | Struct | 19 | 139 | #N/A | Spatter Bot - 목표값 | #N/A
20 | 41 | Word | Struct | 20 | 140 | #N/A | Alarm Exist | #N/A
21 | 42 | Word | Struct | 21 | 141 | #N/A | Alarm 01 : 연속 불량 알람 | #N/A | Alarm 정보 정리(2023.03.04)
22 | 43 | Word | Struct | 22 | 142 | #N/A | Alarm 02 : 미사용 | #N/A | Alarm 정보 정리(2023.03.04)
23 | 44 | Word | Struct | 23 | 143 | #N/A | Alarm 03 : 구간 불량 알람 | #N/A | Alarm 정보 정리(2023.03.04)
24 | 45 | Word | Struct | 24 | 144 | #N/A | Alarm 04 : Dross TOP 알람 | #N/A | Alarm 정보 정리(2023.03.04)
25 | 46 | Word | Struct | 25 | 145 | #N/A | Alarm 05 : Dross BOT 알람 | #N/A | Alarm 정보 정리(2023.03.04)
26 | 47 | Word | Struct | 26 | 146 | #N/A | Alarm 06 : Foil Exposure TOP 알람 | #N/A | Alarm 정보 정리(2023.03.04)
27 | 48 | Word | Struct | 27 | 147 | #N/A | Alarm 07 : Foil Exposure BOT 알람 | #N/A | Alarm 정보 정리(2023.03.04)
28 | 49 | Word | Struct | 28 | 148 | #N/A | Alarm 08 : Spatter TOP 알람 | #N/A | Alarm 정보 정리(2023.03.04)
29 | 50 | Word | Struct | 29 | 149 | #N/A | Alarm 09 : Spatter BOT 알람 | #N/A | Alarm 정보 정리(2023.03.04)
30 | 51 | Word | Struct | 30 | 150 | #N/A | Alarm xx Spaer | #N/A
31 | 52 | Word | Struct | 31 | 151 | #N/A | Alarm xx Spaer | #N/A
32 | 53 | Word | Struct | 32 | 152 | #N/A | Alarm xx Spaer | #N/A
| 54 | Word | Struct | 33 | 153 | #N/A | Alarm xx Spaer | #N/A
| 55 | Word | Struct | 34 | 154 | #N/A | Alarm xx Spaer | #N/A
| 56 | Word | Struct | 35 | 155 | #N/A | Alarm xx Spaer | #N/A
| 57 | Word | Struct | 36 | 156 | #N/A | Alarm xx Spaer | #N/A
| 58 | Word | Struct | 37 | 157 | #N/A | Alarm xx Spaer | #N/A
| 59 | Word | Struct | 38 | 158 | #N/A | Alarm xx Spaer | #N/A
| 60 | Word | Struct | 39 | 159 | #N/A | Alarm xx Spaer | #N/A
| 61 | Word | Struct | 40 | 160 | #N/A | Alarm xx Spaer | #N/A
| 62 | Word | Struct | 41 | 161 | #N/A | Alarm xx Spaer | #N/A
| 63 | Word | Struct | 42 | 162 | #N/A | Alarm xx Spaer | #N/A
| 64 | Word | Struct | 43 | 163 | #N/A | Alarm xx Spaer | #N/A
| 65 | Word | Struct | 44 | 164 | #N/A | Alarm xx Spaer | #N/A
| 66 | Word | Struct | 45 | 165 | #N/A | 실시간 NG Tab 수 Top | #N/A | 추가 필요
| 67 | Word | Struct | 46 | 166 | #N/A | 실시간 NG Tab 수 Bottom | #N/A
| 68 | Word | Struct | 47 | 167 | #N/A | Lot End 시점 NG Tab 수 Top | #N/A
| 69 | Word | Struct | 48 | 168 | #N/A | Lot End 시점 NG Tab 수 Bottom | #N/A
| 70 | Word | Struct | 49 | 169 | #N/A | Cell Trigger ID | #N/A
| 71 | Word | Struct | 50 | 170 | #N/A | Judge | #N/A
| 72 | Word | Struct | 51 | 171 | #N/A | NG Code | #N/A
| 73 | Word | Struct | 52 |  | #N/A |  | #N/A
| 74 | Word | Struct | 53 |  | #N/A |  | #N/A
| 75 | Word | Struct | 54 |  | #N/A |  | #N/A
| 76 | Word | Struct | 55 |  | #N/A |  | #N/A
| 77 | Word | Struct | 56 |  | #N/A |  | #N/A
| 78 | Word | Struct | 57 |  | #N/A |  | #N/A
| 79 | Word | Struct | 58 |  | #N/A |  | #N/A
| 80 | Word | Struct | 59 |  | #N/A | 실시간 NG Tab 수 Top | #N/A
| 81 | Word | Struct | 60 |  | #N/A | 실시간 NG Tab 수 Bottom | #N/A
| 82 | Word | Struct | 61 |  | #N/A | Lot End 시점 NG Tab 수 Top | #N/A
| 83 | Word | Struct | 62 |  | #N/A | Lot End 시점 NG Tab 수 Bottom | #N/A
| 84 | Word | Struct | 63 |  | #N/A | Cell Trigger ID | #N/A
| 85 | Word | Struct | 64 |  | #N/A | Judge | #N/A
| 86 | Word | Struct | 65 |  | #N/A | NG Code | #N/A
| 87 | Word | Struct | 66 |  | #N/A |  | #N/A
| 88 | Word | Struct | 67 |  | #N/A |  | #N/A
| 89 | Word | Struct | 68 |  | #N/A |  | #N/A
| 90 | Word | Struct | 69 |  | #N/A |  | #N/A
| 91 | Word | Struct | 70 |  | #N/A |  | #N/A
| 92 | Word | Struct | 71 |  | #N/A |  | #N/A
| 93 | Word | Struct | 72 |  | #N/A |  | #N/A
| 94 | Word | Struct | 73 |  | #N/A |  | #N/A
| 95 | Word | Struct | 74 |  | #N/A |  | #N/A
| 96 | Word | Struct | 75 |  | #N/A |  | #N/A
| 97 | Word | Struct | 76 |  | #N/A |  | #N/A
| 98 | Word | Struct | 77 |  | #N/A |  | #N/A
| 99 | Word | Struct | 78 |  | #N/A |  | #N/A
| 100 | Word | Struct | 79 |  | #N/A |  | #N/A
| 101 | Word | Struct | 80 |  | #N/A |  | #N/A
| 102 | Word | Struct | 81 |  | #N/A |  | #N/A
| 103 | Word | Struct | 82 |  | #N/A |  | #N/A
| 104 | Word | Struct | 83 |  | #N/A |  | #N/A
| 105 | Word | Struct | 84 |  | #N/A |  | #N/A
| 106 | Word | Struct | 85 |  | #N/A |  | #N/A
| 107 | Word | Struct | 86 |  | #N/A |  | #N/A
| 108 | Word | Struct | 87 |  | #N/A |  | #N/A
| 109 | Word | Struct | 88 |  | #N/A |  | #N/A
| 110 | Word | Struct | 89 |  | #N/A |  | #N/A
| 111 | Word | Struct | 90 |  | #N/A |  | #N/A
| 112 | Word | Struct | 91 |  | #N/A |  | #N/A
| 113 | Word | Struct | 92 |  | #N/A |  | #N/A
| 114 | Word | Struct | 93 |  | #N/A |  | #N/A
| 115 | Word | Struct | 94 |  | #N/A |  | #N/A
| 116 | Word | Struct | 95 |  | #N/A |  | #N/A
| 117 | Word | Struct | 96 |  | #N/A |  | #N/A
| 118 | Word | Struct | 97 |  | #N/A |  | #N/A
| 119 | Word | Struct | 98 |  | #N/A |  | #N/A
| 120 | Word | Struct | 99 |  | #N/A |  | #N/A